## Revisions&Action Log
EI3617-1 MANAGING THE RISK OF MOVING, INSTALLED WTG BLADES STRIKING A VESSEL (April 2026) Revisions and action log
Revision | Comment
R1
R2
R3
R4
R5
Action Log | Comment
A1
A2
A3
A4
A5
A6
A7
A8
A9
A10
A11
A12
A13

## Acronyms
EI3617-1 MANAGING THE RISK OF MOVING, INSTALLED WTG BLADES STRIKING A VESSEL April 2026 Acronyms and Abbreviations
Acronym / Abbreviation | Description
AIS | automatic identification system
B2W | bring-to-work
CCS | control, communications and surveillance
CTV | crew transfer vessel
CCTV | closed circuit television
DP | dynamic positioning
EI | Energy Institute
FMEA | failure modes and effects analysis
G+ | G+ Global Offshore Wind Health and Safety Organisation
GPG | good practice guidelines
HAW | height above waterline (also referred to as air draft)
H&S | health and safety
IMCA | International Marine Contractors Association
IMO | International Maritime Organization
MOC | management of change
O&M | operations and maintenance
OEM | original equipment manufacturer
OWC | offshore wind company (see Terminology section of the GPG)
ROV | remotely operated vehicle/vessel
SCADA | supervisory control and data acquisition
SIMOPs | simultaneous operations
SMCP | standard marine communication phrases
SMS | safety management system
WTG | wind turbine generator
W2W | walk to work
WG | working group

## Instructions
Manual and Scoring
Tab | Manual for use
1 | Before you begin
1.1 | Review and understand the G+ Guidance document, applicable legislation, regulations and standards prior to completing this document.
2 | Navigation
2.1 | Do not move tab locations or adjust formulas. This affects the integrity of data and the graphics. Do not hide or unhide rows and columns.
2.2 | All Assessment Status fields are set to 'Not Assessed' as default.
2.3 | Complete the assessment using each applicable tab in this file. Results will be included in the Dashboard.
2.4 | Using the assessment questions as a prompt, determine the status of each question. Over-optimistic estimating will not give a realistic viewpoint therefore honesty and a goal of continual improvement are encouraged.
2.5 | Use the drop downs (No/ Partial / Yes/ Not assessed) to select your answer for each topic.
2.6 | As you work through the tool, results will automatically populate into the Dashboard, based on your answers.
2.7 | The 'Weights' tab can be used to assign user-selected priorities to topic sections, so that some count more toward the assessment level and maturity scores than others. It can also be used where you consider that - for the situation you are considering - some topic sections are not relevant. For such sections, the scores will necessarily be 'Not Assessed'. To prevent such irrelevant sections misleadingly reducing the overall score, you can set their weights to zero. The overall score will then reflect only the relevant sections.
2.8 | The reset button on the Dashboard may be used to reset the file and start again.
3 | Recording results
3.1 | Once completed we recommend saving the document with an appropriate name, date and phase to ensure accurate record keeping.
4 | Scoring scale
| 0 | No | Indicates there was no evidence to indicate implementation at the time of assessment.
| 0.5 | Partial | Indicates there was inconsistent evidence, a potential lack of understanding or limited resources at the time of assessment.
| 1 | Yes | Indicates there was an established, well understood evidence in place at the time of assessment.

## Dashboard
EI3617-1 MANAGING THE RISK OF MOVING, INSTALLED WTG BLADES STRIKING A VESSEL (April 2026) Checklist summary report
For more information, refer to EI 3617 Managing the risk of moving, installed WTG blades striking a vessel GPG
Implementation Level
Phase Checked |  | N/A
Jurisdiction
Reference
Date
Reviewer(s)
|  |  | Assessment Status |  | Maturity Level (weighted)
Overall Level |  |  | 0% | Progress bar | 0% | Progress bar
2 | Core Principles of Lifting Governance |  | 0% | 0% | 0% | 0%
2.1 | Whole-system view |  | 0% | 0% | 0% | 0%
2.2 | WTG/vessel design |  | 0% | 0% | 0% | 0%
2.3 | Control, communications and surveillance (CCS) |  | 0% | 0% | 0% | 0%
2.4 | Procedures |  | 0% | 0% | 0% | 0%
2.5 | Risk assessment |  | 0% | 0% | 0% | 0%
2.6 | Blade clash analysis |  | 0% | 0% | 0% | 0%
3 |  |  | 0% | 0% | 0% | 0%
3.1 | On-site work |  | 0% | 0% | 0% | 0%
RESET ALL DATA
Note on H13: G+: This will be automatically updated by the values set in the 'Status' columns in sheets 1 to 7
Note on I14: G+: This will be automatically updated by the values set in the 'Status' columns in the assessment sheets, in relation to their weighting from the Weights sheet

## SafetyByDesign
EI3617 GPG Section 2 - Guidelines for Safety by Design
Item | Question | Status | Supporting comments | Actions | Owner | Date
2.1 | Whole-system view
G.1 | Take a whole-system view when developing the wind farm design. | Not Assessed
2.2 | WTG/vessel design
G.2 | Eliminate or minimise risk through appropriate design of WTG access arrangements and of vessel logistics and approach plans. | Not Assessed
2.3 | Control, communications and surveillance (CCS)
G.3 | Ensure that the CCS architecture and technologies are designed/selected to maximise functionality, usability, performance, reliability and integrity. | Not Assessed
G.4 | Ensure that CCS systems are in place as early as possible in the life cycle. | Not Assessed
2.4 | Procedures
G.5 | Develop procedures defining the steps to be carried out by each party, and the associated communications. | Not Assessed
G.6 | Ensure that procedures are user-focused. | Not Assessed
2.5 | Risk assessment
G.7 | Ensure that the system design is underpinned and informed by suitable and sufficient risk assessment. | Not Assessed
2.6 | Blade clash analysis
G.8 | Carry out a blade clash analysis to help optimise the physical design of the WTG and/or establish other design or operational parameters and limits. | Not Assessed
Note on C2: G+: Use this column to set the value and automatically update the 'Summary Dashboard' sheet

## On-site work
EI3617 GPG Section 3 - Guidelines for on-site work
Item | Question | Status | Supporting comments | Actions | Owner | Date
3 | On-site work
G.9 | Review, refine, update or expand on risk assessments and safety arrangements to allow for factors that could not be fully considered or foreseen in safety by design. | Not Assessed
G.10 | Provide frequent updates/refreshers to personnel. | Not Assessed
Note on C2: G+: Use this column to set the value and automatically update the 'Summary Dashboard' sheet

## Scoring
|  | Assessment status | Maturity level (weighted)
Overall Level |  | 0% | 0%
2 | Safety by design | 0% | 0%
2.1 | Whole-system view | 0% | 0%
2.2 | WTG/vessel design | 0% | 0%
2.3 | Control, communications and surveillance (CCS) | 0% | 0%
2.4 | Procedures | 0% | 0%
2.5 | Risk assessment | 0% | 0%
2.6 | Blade clash analysis | 0% | 0%
3 | On-site work | 0% | 0%
3 | On-site work | 0% | 0%
Note on F1: G+: This will be automatically updated by the values set in the 'Status' columns in sheets 1 to 7

## Weights
The 'Weights' tab can be used to assign user-selected priorities to topic sections, so that some count more toward the assessment level and maturity scores than others. It can also be used where you consider that - for the situation you are assessing - some topic sections are not relevant. For such sections, the scores will necessarily be 'Not Assessed'. To prevent such irrelevant sections misleadingly reducing the overall score, you can set their weights to zero. The overall score will then reflect only the relevant sections.
Section | Assessment | Maturity | Weight | Weights (normalized)
Whole-system view | 0% | 0% | 1 | 0.14286
WTG/vessel design | 0% | 0% | 1 | 0.14286
Control, communications and surveillance (CCS) | 0% | 0% | 1 | 0.14286
Procedures | 0% | 0% | 1 | 0.14286
Risk assessment | 0% | 0% | 1 | 0.14286
Blade clash analysis | 0% | 0% | 1 | 0.14286
On-site work | 0% | 0% | 1 | 0.14286
Average maturity | 0% | 0% | Weighted maturity | 0%
|  |  | Total of weights | Total normalised weights
|  |  | 7 | 1