## Revisions&Action Log
EI3578 STEEL FABRICATION IN THE OFFSHORE WIND INDUSTRY December 2024 Revisions and Action Log
Revision | Comment
R1
R2
R3
R4
R5
Action Log | Comment
A1
A2
A3
A4
A5
A6
A7
A8
A9
A10
A11
A12
A13

## Acronyms
EI3578 STEEL FABRICATION IN THE OFFSHORE WIND INDUSTRY December 2024 Acronyms and Abbreviations
Acronyms / Abbreviations | Description
HAVS | Hand-arm Vibration Syndrome
HAZID | Hazard Identification
HSE | Health Safety and Environmental
H&S | Health and Safety
MEWP | Mobile Elevated Work Platform
PPE | Personal Protective Equipment
PM | Project Manager
RAMS | Risk Assessments and Method Statements
RCA | Root Cause Analysis
RPE | Respiratory Protective Equipment
SIMOPS | Simultaneous Operations
SSOW | Safe Systems of Work
WAH | Work at Height

## Instructions
Manual and Scoring
Tab | Manual for use
1 | Before you begin
1.1 | Review and understand the G+ Guidance document, applicable legislation, regulations and standards prior to completing this document.
2 | Navigation
2.1 | Do not move tab locations or adjust formulas. This affects the integrity of data and the graphics. Do not hide or unhide rows and columns.
2.2 | All Assessment Status fields are set to 'Not Assessed' as default.
2.3 | Complete the assessment using each applicable tab in this file. Results will be included in the Dashboard.
2.4 | Using the assessment questions as a prompt, determine the status of each question. Over-optimistic estimating will not give a realistic viewpoint therefore honesty and a goal of continual improvement are encouraged.
2.5 | Use the drop downs (No/ Partial / Yes/ Not assessed) to select your answer for each topic.
2.6 | As you work through the tool, results will automatically populate into the Dashboard, based on your answers.
2.7 | The 'Weights' tab can be used to assign user-selected priorities to topic sections, so that some count more toward the assessment level and maturity scores than others. It can also be used where you consider that - for the situation you are considering - some topic sections are not relevant. For such sections, the scores will necessarily be 'Not Assessed'. To prevent such irrelevant sections misleadingly reducing the overall score, you can set their weights to zero. The overall score will then reflect only the relevant sections.
2.8 | The reset button on the Dashboard may be used to reset the file and start again.
3 | Recording results
3.1 | Once completed we recommend saving the document with an appropriate name, date and phase to ensure accurate record keeping.
4 | Scoring scale
| 0 | No | Indicates there was no evidence to indicate implementation at the time of assessment.
| 0.5 | Partial | Indicates there was inconsistent evidence, a potential lack of understanding or limited resources at the time of assessment.
| 1 | Yes | Indicates there was an established, well understood evidence in place at the time of assessment.

## Dashboard
EI3578 STEEL FABRICATION IN THE OFFSHORE WIND INDUSTRY, December 2024 Checklist Summary Report
GPG reference: https://www.gplusoffshorewind.com/__data/assets/pdf_file/0003/1604136/G-Steel-fabrication-in-the-offshore-wind-industry.pdf
Implementation level
Phase Checked
Jurisdiction
Reference
Date
Reviewer(s)
|  | Assessment Status |  | Maturity Level (weighted)
Overall Level |  | 0% | 0% | 0% | 0%
3 | Enabling Activities and Human Aspects | 0% | 0% | 0% | 0%
3.1 | Roles and Responsibilities | 0% | 0% | 0% | 0%
3.2 | Standardisation of Contractor's Requirements | 0% | 0% | 0% | 0%
3.3 | Training and Awareness | 0% | 0% | 0% | 0%
3.4 | Incident and Observation Reporting and Investigation | 0% | 0% | 0% | 0%
3.5 | Roles and Responsibilities | 0% | 0% | 0% | 0%
3.6 | Continuous Improvement | 0% | 0% | 0% | 0%
4 | Monopiles | 0% | 0% | 0% | 0%
4.2 | Typical Hazards associated to Monopiles Fabrication | 0% | 0% | 0% | 0%
4.3 | Safety Guidance at Tendering Phase | 0% | 0% | 0% | 0%
4.4 | Safety Guidance at Execution Phase | 0% | 0% | 0% | 0%
4.5 | Safety Guidance at Close-out Phase | 0% | 0% | 0% | 0%
5 | Jackets | 0% | 0% | 0% | 0%
5.2 | Typical Hazards associated to Jacket Fabrication | 0% | 0% | 0% | 0%
5.3 | Safety Guidance at Tendering Phase | 0% | 0% | 0% | 0%
5.4 | Safety Guidance at Execution Phase | 0% | 0% | 0% | 0%
5.5 | Safety Guidance at Close-out Phase | 0% | 0% | 0% | 0%
6 | Transition Pieces | 0% | 0% | 0% | 0%
6.2 | Typical Hazards associated to Transition Piece Fabrication | 0% | 0% | 0% | 0%
6.3 | Safety Guidance at Tendering Phase | 0% | 0% | 0% | 0%
6.4 | Safety Guidance at Execution Phase | 0% | 0% | 0% | 0%
6.5 | Safety Guidance at Close-out Phase | 0% | 0% | 0% | 0%
A | Appendices | 0% | 0% | 0% | 0%
A | Confined Spaces | 0% | 0% | 0% | 0%
B | Dropped Objects | 0% | 0% | 0% | 0%
C | Housekeeping | 0% | 0% | 0% | 0%
D | Lifting Operations | 0% | 0% | 0% | 0%
E | Simultaneous Operations | 0% | 0% | 0% | 0%
F | Traffic Management | 0% | 0% | 0% | 0%
G | Working at Heights | 0% | 0% | 0% | 0%
H | Working Near or Over Water | 0% | 0% | 0% | 0%
RESET ALL DATA

## 3. Enabling
3. Enabling Activities and Human Aspects
Item | Question | Status | Supporting comments | Actions | Owner | Date
3.1 | Roles and Responsibilities
3.1.2 | Have the following roles been appointed for the design phase?:
| Project manager | Not Assessed | Reason 1
| Design manager | Not Assessed
3.1.3 | Have the following roles been appointed for the tendering phase?:
| Project manager | Not Assessed
| Procurement manager | Not Assessed
| Health and safety manager | Not Assessed
| Cultural liaison | Not Assessed
3.1.4 | Have the following roles been appointed for the execution phase?:
| Project manager | Not Assessed
| Health and safety manager | Not Assessed
| Site supervisor | Not Assessed
| Safety engineer / coordinator | Not Assessed
| Client representative | Not Assessed
3.2 | Standardisation of Contractor's Requirements
3.2.1 | Defining health and safety requirements
| Have the process and variations to production been identified via interaction with the relevant contractor(s)? | Not Assessed
| Has a schedule for H&S review been agreed with the contractor(s) to ensure risk identification has been achieved? | Not Assessed
| Have checks been carried out to ensure contractor H&S documentation aligns with project objectives? | Not Assessed
| Has a minimum fixed H&S budget been mandated? | Not Assessed
| Are procedures in place for management and control of contractors / subcontractors? | Not Assessed
3.2.2 | Integration to contractual agreements
| Is the contract clear? | Not Assessed
| Are performance metrics defined? | Not Assessed
| Are specific training requirements defined? | Not Assessed
| Are minimum H&S resources defined? | Not Assessed
| Has a schedule for H&S site inspection and auditing been defined? | Not Assessed
| Are minimum requirements for contractors defined? | Not Assessed
| Have emergency response procedures been planned and documented? | Not Assessed
| Are project reporting requirements defined including for incidents? | Not Assessed
| Are incident reporting procedures defined? | Not Assessed
| Are safety performance incentives defined? | Not Assessed
3.2.3 | Guidance on selection of contractor
| Has the contractor returned their supplier qualification questionnaire and does it contain the required supporting evidence? | Not Assessed
| Have pre-selection audits been undertaken pre-contract award? | Not Assessed
| Has the contractor been evaluated against a suitable weighting system? | Not Assessed
3.3 | Training and Awareness
3.3.1 | Responsibilities
| Has clarity been achieved to define the roles split between: | Not Assessed
| Developers? | Not Assessed
| Contractors? | Not Assessed
3.3.2 | Training and awareness topics
| Have the following topics been included?: | Not Assessed
| Project charter | Not Assessed
| Project specific induction | Not Assessed
| Local legal requirements | Not Assessed
| Additional topics as identified from gap analysis | Not Assessed
| Emergency response drills | Not Assessed
| HAZID | Not Assessed
| Permit to work training | Not Assessed
| Reporting | Not Assessed
| Incident investigation training | Not Assessed
| Cultural sensitivity training | Not Assessed
3.3.3 | Cultural behaviour awareness
| Have cultural liaisons been appointed? | Not Assessed
| Has a baseline safety culture maturity been established? | Not Assessed
| Has safety training been customised for cultural nuances? | Not Assessed
| Has a program for fostering diversity awareness been established? | Not Assessed
3.4 | Incident and Observation Reporting and Investigation
3.4.1 | Reporting process
| Is strong, visible leadership evident? | Not Assessed
| Have clear reporting channels and effective reporting systems been developed? | Not Assessed
| Are immediate reporting protocols established? | Not Assessed
| Are standardised templates developed and in place? | Not Assessed
3.4.2 | Investigating process
| Has a competent investigation team been designated? | Not Assessed
| Does the investigation process include root cause analysis? | Not Assessed
| Has a documentation protocol been established for an investigation? | Not Assessed
| Have procedures been established for follow up and verifying effectiveness? | Not Assessed
3.5 | Compliance and Auditing
3.5.1 | Compliance prior to execution
| Have the following items been undertaken prior to execution?: | Not Assessed
| Kick off meeting with stakeholders | Not Assessed
| Pre-qualification questionnaire open actions are closed out or have accepted mitigations | Not Assessed
| Project risk register is up-to-date with clear owners and mitigations | Not Assessed
| Outstanding nonconformities closed out | Not Assessed
| Review of contractors HSE Plans and supporting documentation | Not Assessed
| Establishment of document management system | Not Assessed
3.5.2 | Compliance during execution
| Is provision established for continuous monitoring? | Not Assessed
| Is provision in place for periodic safety tours? | Not Assessed
| Is provision in place for periodic safety audits? | Not Assessed
3.5.3 | Auditing procedures
| Are robust procedures in place to ensure: | Not Assessed
| a systematic approach to auditing including a clear audit plan specific for the project (and inclusion of checks for special or variations to normal procedure) | Not Assessed
| defined criteria and checklists | Not Assessed
| a multidisciplinary auditing team | Not Assessed
| established documentation and reporting protocols | Not Assessed
| clear follow up and close out processes | Not Assessed
3.6 | Continuous Improvement
3.6.1 | Collecting safety performance data
| Are safety performance metrics defined for the project? | Not Assessed
| Is a robust data capture methdology in place to collate the data? | Not Assessed
| Has a monthly reporting strategy been established? | Not Assessed
| Has a basis for positive behavioural safety been established that will encourage feedback from contractors? | Not Assessed
3.6.2 | Analysing safety performance data
| Is provision in place for analysing safety performance data across a range of phases, work areas and contractors? | Not Assessed
| Is provision in place to benchmark against industry standards and practices including the prioritisation of RCA incidents to identify systematic failures? | Not Assessed
3.6.3 | Implementing lessons learned
| Have structured lessons learned been incorporated to the programme at key milestones? | Not Assessed
| Is provision included to review incidents and their root causes to allow for lessons learned to be translated into improvement plans? | Not Assessed
| Is provision included to share lessons learned across projects, teams and contractors? | Not Assessed

## 4. Monopiles
4. Monopiles - Hazardous Activities
Item | Question | Status | Supporting comments | Actions | Owner | Date
4.2 | Typical Hazards associated to Monopiles Fabrication
Work at height
Have suitable and sufficient mitigations been initiated including:
| application of hierarchy of controls | Not Assessed
| minimising SIMOPS | Not Assessed
| competent operatives | Not Assessed
| rescue plans and procedures | Not Assessed
| tool and materials management from height | Not Assessed
| environmental conditions at the point of work at height | Not Assessed
Welding of large cans
| Are automated welding processes in place where possible? | Not Assessed
| Is provision in place for suitable training and to check competencies of operatives for new equipment and processes? | Not Assessed
| Is provision in place for suitable and sufficient extraction, ventilation and RPE? | Not Assessed
| Is a suitable and sufficient fire management plan in place including fire fighting equipment? | Not Assessed
Handling, lifting and transport of large plates, cans and sections
| Has the process for handling been optimised? | Not Assessed
| Is provision in place for suitable training and to check competencies of operatives for new equipment and processes? | Not Assessed
| Have suitable and sufficient risk assessments been developed? | Not Assessed
| Have upper and lower limits for operations been established including for adverse weather, for example, and safe suspension of activities? | Not Assessed
| Has documentation been supplied for review by the deadline? | Not Assessed
Manual handling of tools and equipment and tool suitability
| Has the application of hierarchy of controls been implemented? | Not Assessed
| Are operatives trained in manual handling? | Not Assessed
| Are mechanical means of handling in place where possible and are tools and equipment suitable for the task? | Not Assessed
| Has provision been made for access for inspection and methodologies and equipment to allow for this to be achieved safely? | Not Assessed
Material handling and storage
| Are access and egress points to storage locations safe? | Not Assessed
| Have suitable storage arrangements been developed including for chemicals and hazardous materials? | Not Assessed
Grit blasting and coating
| Are automated gritting / blasting processes in place where possible to minimise operative exposure? | Not Assessed
| Is entry to blasting and coating areas restricted to prevent unauthorised access? | Not Assessed
| Is provision in place for operative PPE / RPE specific for the task? | Not Assessed
| Is provision in place for HAVS and noise monitoring and processes in place to limit exposure? | Not Assessed
High-pressure water jetting
| Are automated high pressure water-jetting processes in place where possible to minimise operative exposure? | Not Assessed
| Are exclusion zones suitably cordoned off with physical barriers? | Not Assessed
| Are operatives trained in high pressure water-jetting? | Not Assessed
| Is provision in place for suitable PPE / RPE specific for the task including heavy duty overalls, face protection, hearing protection, etc.? | Not Assessed
| Is provision in place for noise monitoring and are processes in place to limit exposure? | Not Assessed
| Is provision in place for whip checks and pre-use inspections of all equipment? | Not Assessed
4.3 | Safety Guidance at Tendering Phase
| Have contractors been assessed for capabilities and suitability for the project? | Not Assessed
| Have specific safety performance requirements been defined? | Not Assessed
| Is provision established for evaluating safety records and capabilities? | Not Assessed
4.4 | Safety Guidance at Execution Phase
| Does the contract include detailed safety requirements? | Not Assessed
| Is provision included to monitor, coach and enforce safety compliance? | Not Assessed
| Have roles and responsibilities for safety management been defined? | Not Assessed
4.5 | Safety Guidance at Close-out Phase
| Has safety documentation been reviewed? | Not Assessed
| Has an assessment of safety measures been conducted? | Not Assessed
| Has a comprehensive handover process been established and carried out? | Not Assessed

## 5. Jackets
5. Jackets - Hazardous Activities
Item | Question | Status | Supporting comments | Actions | Owner | Date
5.2 | Typical Hazards associated to Jacket Fabrication
Work at height
Have suitable and sufficient mitigations been initiated including:
| application of hierarchy of controls | Not Assessed
| minimising SIMOPS | Not Assessed
| competent operatives | Not Assessed
| rescue plans and procedures | Not Assessed
| tool and materials management from height | Not Assessed
| environmental conditions at the point of work at height | Not Assessed
Simultaneous Operations
| Is provision in place to manage and minimise SIMOPS where possible? | Not Assessed
| Is provision in place for sequencing and scheduling and communicating this to all parties? | Not Assessed
| Is provision in place to segregate work areas? | Not Assessed
| Is provision in place to allow communication between SIMOPS working parties? | Not Assessed
| Is provision in place to conduct regular inspections of the SIMOPS areas including reporting of findings? | Not Assessed
Handling, lifting and transport of large components and sections
| Has the process for handling been optimised? | Not Assessed
| Is provision in place for suitable training and to check competencies of operatives for new equipment and processes? | Not Assessed
| Have suitable and sufficient risk assessments been developed? | Not Assessed
| Have upper and lower limits for operations been established including for adverse weather, for example, and safe suspension of activities? | Not Assessed
| Has documentation been supplied for review by the deadline? | Not Assessed
Manual handling of tools and equipment and tool suitability
| Has the application of hierarchy of controls been implemented? | Not Assessed
| Are operatives trained in manual handling? | Not Assessed
| Are mechanical means of handling in place where possible and are tools and equipment suitable for the task? | Not Assessed
| Has provision been made for access for inspection and methodologies and equipment to allow for this to be achieved safely? | Not Assessed
Material handling and storage
| Are access and egress points to storage locations safe? | Not Assessed
| Have suitable storage arrangements been developed including for chemicals and hazardous materials? | Not Assessed
Grit blasting and coating
| Are automated gritting / blasting processes in place where possible to minimise operative exposure? | Not Assessed
| Is entry to blasting and coating areas restricted to prevent unauthorised access? | Not Assessed
| Is provision in place for operative PPE / RPE specific for the task? | Not Assessed
| Is provision in place for HAVS and noise monitoring and processes in place to limit exposure? | Not Assessed
Confined space
| Have suitable plans and procedures been initiated if welding in confined spaces must be carried out? Have alternatives been considered? | Not Assessed
| Has ventilation and monitoring of air quality been considered? | Not Assessed
| Is a suitable and sufficient emergency plan developed and emergency equipment in place within or near the confined space? | Not Assessed
5.3 | Safety Guidance at Tendering Phase
| Have contractors been assessed for capabilities and suitability for the project? | Not Assessed
| Have specific safety performance requirements been defined? | Not Assessed
| Is provision established for evaluating safety records and capabilities? | Not Assessed
5.4 | Safety Guidance at Execution Phase
| Does the contract include detailed safety requirements? | Not Assessed
| Is provision included to monitor, coach and enforce safety compliance? | Not Assessed
| Have roles and responsibilities for safety management been defined? | Not Assessed
5.5 | Safety Guidance at Close-out Phase
| Has safety documentation been reviewed? | Not Assessed
| Has an assessment of safety measures been conducted? | Not Assessed
| Has a comprehensive handover process been established and carried out? | Not Assessed
Note on B3: [Threaded comment] Your version of Excel allows you to read this threaded comment; however, any edits to it will get removed if the file is opened in a newer version of Excel. Learn more: https://go.microsoft.com/fwlink/?linkid=870924 Comment: Re: page 61: "incorporate emergency rescue and evacuation procedure into design of confined spaces". This should read consider and not incorporate. training and awareness: Ensure that designers,…. Should read Encourage and not Ensure.
Note on B4: [Threaded comment] Your version of Excel allows you to read this threaded comment; however, any edits to it will get removed if the file is opened in a newer version of Excel. Learn more: https://go.microsoft.com/fwlink/?linkid=870924 Comment: Re: page 61: "incorporate emergency rescue and evacuation procedure into design of confined spaces". This should read consider and not incorporate. training and awareness: Ensure that designers,…. Should read Encourage and not Ensure.
Note on B24: [Threaded comment] Your version of Excel allows you to read this threaded comment; however, any edits to it will get removed if the file is opened in a newer version of Excel. Learn more: https://go.microsoft.com/fwlink/?linkid=870924 Comment: Re: page 68: "Consider gross weight of final product against capabilities of the contractor." This makes no sense. Only contractors with cranes capable of the required lifts (complex or otherwise) would be asked to tender / submit costs.
Note on B49: [Threaded comment] Your version of Excel allows you to read this threaded comment; however, any edits to it will get removed if the file is opened in a newer version of Excel. Learn more: https://go.microsoft.com/fwlink/?linkid=870924 Comment: Re: page 68: "Consider gross weight of final product against capabilities of the contractor." This makes no sense. Only contractors with cranes capable of the required lifts (complex or otherwise) would be asked to tender / submit costs.

## 6. Transition Pieces
6. Transition Pieces - Hazardous Activities
Item | Question | Status | Supporting comments | Actions | Owner | Date
6.2 | Typical Hazards associated to Transition Piece Fabrication
Work at height
Have suitable and sufficient mitigations been initiated including:
| application of hierarchy of controls | Not Assessed
| minimising SIMOPS | Not Assessed
| competent operatives | Not Assessed
| rescue plans and procedures | Not Assessed
| tool and materials management from height | Not Assessed
| environmental conditions at the point of work at height | Not Assessed
Complex welding and joining of sections and secondary steel components
| Are suitable and sufficient risk assessments and method statements in place? | Not Assessed
| Are automated welding processes in place where possible? | Not Assessed
| Is provision in place for suitable training and to check competencies of operatives for new equipment and processes? | Not Assessed
| Is provision in place for suitable and sufficient extraction, ventilation and RPE? | Not Assessed
| Is a suitable and sufficient fire management plan in place including fire fighting equipment? | Not Assessed
Handling, lifting and transport of large cplates, cans and sections
| Has the process for handling been optimised and automated so far as possible? | Not Assessed
| Is provision in place for suitable training and to check competencies of operatives for new equipment and processes? | Not Assessed
| Have checks been made on the access road and hardstands to ensure loadbearing capacity is sufficient? | Not Assessed
| Have suitable and sufficient risk assessments been developed by competent person(s)? | Not Assessed
| Have upper and lower limits for operations been established including for adverse weather, for example, and safe suspension of activities? | Not Assessed
| Has documentation been supplied for review by the deadline? | Not Assessed
Manual handling of tools and equipment and tool suitability
| Has the application of hierarchy of controls been implemented? | Not Assessed
| Are operatives trained in manual handling? | Not Assessed
| Are mechanical means of handling in place where possible and are tools and equipment suitable for the task? | Not Assessed
| Has provision been made for access for inspection and methodologies and equopment to allow for this to be achieved safely? | Not Assessed
Material handling and storage
| Are access and egress points to storage locations safe? | Not Assessed
| Have suitable storage arrangements been developed including for chemicals and hazardous materials? | Not Assessed
Grit blasting and coating
| Are automated gritting / blasting processes in place where possible to minimise operative exposure? | Not Assessed
| Is entry to blasting and coating areas restricted to prevent unauthorised access? | Not Assessed
| Is provision in place for operative PPE / RPE specific for the task? | Not Assessed
| Is provision in place for HAVS and noise monitoring and processes in place to limit exposure? | Not Assessed
High-pressure water jetting
| Are automated high pressure water-jetting processes in place where possible to minimise operative exposure? | Not Assessed
| Are exclusion zones suitably cordoned off with physical barriers? | Not Assessed
| Are operatives trained in high pressure water-jetting? | Not Assessed
| Is provision in place for suitable PPE / RPE specific for the task incluidng heavy duty overalls, face protection, hearing protection, etc.? | Not Assessed
| Is provision in place for noise monitoring and are processes in place to limit exposure? | Not Assessed
| Is provision in place for whip checks and pre-use inspections of all equipment? | Not Assessed
Confined space
| Have suitable plans and procedures been initiated if welding in confined spaces must be carried out? Have alternatives been considered? | Not Assessed
| Has ventilation and monitoring of air quality been considered? | Not Assessed
| Is a suitable and sufficient emergency plan developed and emergency equipment in place within or near the confined space? | Not Assessed
Internal fitout and assembly
| Has a thorough review of installation methodologogy been conducted? | Not Assessed
| Have lifting plans been developed? | Not Assessed
| Have third-party contractors been indicted to the projects and received the necessary documentation in advance? | Not Assessed
| Are suitable and sufficient procedured in place for monitoring HAVS exposure? | Not Assessed
| Are access control and permit procedures in place, notably for SIMOPS? | Not Assessed
Upending
| Have suitable heavy lift contractors been engaged to ensure competency? | Not Assessed
| Has a competent person reviewed the lift plans and any recommendations or comments been closed out? | Not Assessed
| Are suitable access control procedures established? | Not Assessed
| Has a suitable rescue plan been developed? | Not Assessed
6.3 | Safety Guidance at Tendering Phase
| Have contractors been assessed for capabilities and suitablility for the project? | Not Assessed
| Have specific safety performance requirements been defined? | Not Assessed
| Is provision established for evaluating safety records and capabilities? | Not Assessed
6.4 | Safety Guidance at Execution Phase
| Does the contract include detailed safety requirements? | Not Assessed
| Is provision included to monitor, coach and enforce safety compliance? | Not Assessed
| Have roles and responsibilities for safety management been defined? | Not Assessed
6.5 | Safety Guidance at Close-out Phase
| Has safety documentation been reviewed? | Not Assessed
| Has an assessment of safety measures been conducted? | Not Assessed
| Has a comprehensive handover process been established and carried out? | Not Assessed

## Appendices
Appendices
Item | Question | Status | Supporting comments | Actions | Owner | Date
A | Confined Spaces
A.2 | Best Practices for Design Phase
| Have suitable and sufficient risk assessments been undertaken during design to assist elimination of confined spaces? | Not Assessed
| Is there a record of design for safe access incorporating safety equipment? | Not Assessed
| Has ventilation and monitoring of air quality been considered? | Not Assessed
| Has a suitable emergency evacuation plan been developed by competent person(s)? | Not Assessed
| Have competency checks been carried out on personnel working on confined space design re: safety mitigations? | Not Assessed
A.3 | Best Practices for Fabrication Phase
| Is a control of entry procedure in place? | Not Assessed
| Is adequate lighting in place to ensure visibility? | Not Assessed
| Is a suitable and sufficient communication system in place between the stand-by man and operatives in the confined space? | Not Assessed
| Are monitors for gas detection, air quality, temperature, humidity, etc. in place? | Not Assessed
| Is emergency equipment in place within or near the confined space? | Not Assessed
| Have all operatives been trained in confined space work, hold the necessary competencies, have briefings been held and have tests been carried out on the monitoring and emergency equipment prior to commencement? | Not Assessed
B | Dropped Objects
B.2 | Best Practices for Design Phase
| Have suitable and sufficient risk assessments been undertaken during design to identify potential hazards related to dropped objects? | Not Assessed
| Does the design include secure attachment points? | Not Assessed
B.3 | Best Practices for Fabrication Phase
| Have suitable and sufficient plans and procedures been developed? | Not Assessed
| Has provision for tool and material management been established? | Not Assessed
| Are suitable control measures such as guardrails in place? | Not Assessed
| Has the work location been assessed for clearance zones and overhead hazards? | Not Assessed
| Is an established inspection and maintenance plan / schedule in place? | Not Assessed
| Is provision in place for operative training? | Not Assessed
C | Housekeeping
C.3 | Best Practices for Fabrication Phase
| Are suitable and sufficient procedures in place to ensure leadership and supervision for the duration of the activities? | Not Assessed
| Has suitable provision been made for resource planning? | Not Assessed
| Have operatives received training on housekeeping procedures? | Not Assessed
D | Lifting Operations
D.2 | Best Practices for Design Phase
| Have suitable and sufficient risk assessments been undertaken during design to eliminate lifting operations where reasonably practicable? | Not Assessed
| Have suitable design features been incorporated in the design to aid lifting operations? | Not Assessed
| Has consideration been made for load analysis? | Not Assessed
| Has consideration been given to lifting accessories to ensure standardised accessories are compatible? | Not Assessed
| Has alignment on accessibility and clearance within the fabrication yard? | Not Assessed
D.3 | Best Practices for Fabrication Phase
| Have lifting plans and procedures been developed? | Not Assessed
| Are clear markings, signage and processes in place to ensure safe lifting operations? | Not Assessed
| Is provision in place to carry out competency checks on operatives? | Not Assessed
| Is provision in place for pre-lift inspections? | Not Assessed
| Is provision in place for adverse weather and other environmental checks prior to and during the lift? | Not Assessed
| Is suitable provision in place for lifting persons, if necessary? | Not Assessed
E | Simultaneous Operations
E.3 | Best Practices for Fabrication Phase
| Is provision in place to manage and minimise SIMOPS where possible? | Not Assessed
| Is provision in place for sequencing and scheduling and communicating this to all parties? | Not Assessed
| Is provision in place to segregate work areas? | Not Assessed
| Is a permit system in place with suitable communication via one entity, for example, the principle / main contractor? | Not Assessed
F | Traffic Management
F.1 | Best Practices for Fabrication Phase
| Have suitable and sufficient plans and procedures been developed with suitable signage? | Not Assessed
| Have suitable and sufficient risk assessments been developed? | Not Assessed
| Is provision in place to check competencies of operatives and to provide traffic management training? | Not Assessed
G | Working at Heights
G.2 | Best Practices for Design Phase
| Have suitable and sufficient work at height risk assessments been developed? | Not Assessed
| Have HAZIDs during design enable elimination of some or all work at height requirements? | Not Assessed
G.3 | Best Practices for Fabrication Phase
| Have suitable and sufficient plans and procedures been developed for work at height? | Not Assessed
| Is provision in place to check competencies of operatives and to provide work at height training? | Not Assessed
| Has consideration of work platforms etc. been carried out? | Not Assessed
| Is provision in place for specific work at height PPE and inspections to be carried out? | Not Assessed
H | Working Near or Over Water
H.3 | Best Practices for Fabrication Phase
| Have suitable and sufficient risk assessments been developed? | Not Assessed
| Are clear markings and lighting in place? | Not Assessed
| Is provision in place for safe access and egress? | Not Assessed
| Have suitable traffic management systems been developed for plant and equipment operating in the harbour? | Not Assessed
| Have suitable and sufficient risk assessments been developed for working alongside vessels? | Not Assessed
| Is provision in place to check competencies of operatives and to provide training for work near or adjacent to water? | Not Assessed
| Is provision in place for adverse weather and other environmental checks prior to and during any work near or adjacent to water? | Not Assessed

## Scoring
Overall Level |  | 0% | 0%
3 | Enabling Activities and Human Aspects | 0% | 0%
3.1 | Roles and Responsibilities | 0% | 0%
3.2 | Standardisation of Contractor's Requirements | 0% | 0%
3.3 | Training and Awareness | 0% | 0%
3.4 | Incident and Observation Reporting and Investigation | 0% | 0%
3.5 | Roles and Responsibilities | 0% | 0%
3.6 | Continuous Improvement | 0% | 0%
4 | Monopiles | 0% | 0%
4.2 | Typical Hazards associated to Monopiles Fabrication | 0% | 0%
4.3 | Safety Guidance at Tendering Phase | 0% | 0%
4.4 | Safety Guidance at Execution Phase | 0% | 0%
4.5 | Safety Guidance at Close-out Phase | 0% | 0%
5 | Jackets | 0% | 0%
5.2 | Typical Hazards associated to Jacket Fabrication | 0% | 0%
5.3 | Safety Guidance at Tendering Phase | 0% | 0%
5.4 | Safety Guidance at Execution Phase | 0% | 0%
5.5 | Safety Guidance at Close-out Phase | 0% | 0%
6 | Transition Pieces | 0% | 0%
6.2 | Typical Hazards associated to Transition Piece Fabrication | 0% | 0%
6.3 | Safety Guidance at Tendering Phase | 0% | 0%
6.4 | Safety Guidance at Execution Phase | 0% | 0%
6.5 | Safety Guidance at Close-out Phase | 0% | 0%
A | Appendices | 0% | 0%
A | Confined Spaces | 0% | 0%
B | Dropped Objects | 0% | 0%
C | Housekeeping | 0% | 0%
D | Lifting Operations | 0% | 0%
E | Simultaneous Operations | 0% | 0%
F | Traffic Management | 0% | 0%
G | Working at Heights | 0% | 0%
H | Working Near or Over Water | 0% | 0%

## Weights
Section | Assessment | Maturity | Weight | Weights (normalized)
3. Enabling Activities and Human Aspects | 0% | 0% | 1 | 0.2
4. Monopiles - Hazardous Activities | 0% | 0% | 1 | 0.2
5. Jackets - Hazardous Activities | 0% | 0% | 1 | 0.2
6. Transition Pieces - Hazardous Activities | 0% | 0% | 1 | 0.2
Appendices | 0% | 0% | 1 | 0.2
Average maturity | 0% | 0% | Weighted maturity | 0%
|  |  | 5 | 1